## Hoja1
MEASUREMENTS
nº | CONCEPT |  | UNIT | MEASUREMENT | Unit Price | Total price
1.1 | Vertex of the Basic Network (sides of de 2 Km). Observation and calculation. |  | Ud. | 285 |  | 0
1.2 | Geométric levelling of vertexes of the Basic Network with a tolerance of 5*√K mm. |  | Km. | 270 |  | 0
1.3 | Tachometric surveys of isolated areas < 1Ha (Signalling Buildings, 100x100) |  | Ud. | 10 |  | 0
1.4 | Tachometric surveys on a 1/500 scale (including link to Basic Network), with level bends every 0.5m, and an estimated area of 45 Ha, including the following: - Foot/Head of the platform slope. - Existing transversal drainage works in the area.. - Existing paths in the area or serving the platform. - Supports for the power lines in the area. - Existing piping and pipelines in the area. - Indication of existing borders, fencing, building, vegetation, etc. In the area. | Areas less than 5 Ha. | Ud. | 45 |  | 0
|  | Areas between 5 and 20 Ha. | Ha. | 45 |  | 0
|  | Areas more than 20 Ha. | Ha. | 45 |  | 0
1.5 | Transversal profiles Transversal profiles every 200 metres and 100 m on bends taking the number of points necessary so that the transevrsal remains perfectly defined and arriving at the natural land with at least two points in both parts of the profile with the use of a total station for the altimetry with an accuracy of 0,5cc: |  | Km. | 100 |  | 0
1.6 | Building of track transversal profiles every 20 m between PPKK 0+000 to 190+000 and PPKK 290+000 to 449+000, so that the platform can be completely defined, with the use of a total station for the altimetry with an accuracy of 0,5cc: - Platforma edge, 2 points. - Path, 1 point. - Active side of the inside rails, 2 points. - Edge of the platform (axis of plan), 1 point. |  | Km. | 370 |  | 0
1.7 | Levelling of markers for the control of settlements on platform (according to pt. 2.2.5.1) |  | Ud. | 745 |  | 0
1.8 | Inventory of Factory works: Situated with absolute cordinates, dimensions, number of eyes and entrance and exit heights. **Creation of files and sketches for all elements in inventory. |  | Ud. | 100 |  | 0
| Inventory of structures found in the plan, in three dimensions, and situated using absolute coordinates. **Creation of files and sketches for all elements in inventory. |  | Ud. | 50 |  | 0
1.9 | Longitudinal drain of the plan: - Situated with absolute coordinates using GPS. - Section - Longitudinal profile with points every 20 metres, obtained using GPS. |  | Km | 200 |  | 0
|  |  |  | TOTAL: |  | 0
UNIT PRICES
nº | CONCEPT |  | UNIT | Unit Price
2.1 | Trip to the work area by an topography team made up of an topography engineer and technician equipped with GPS receptors and total station. This price includes plane tickets, visas, insurance etc. |  | Ud.
2.2 | Implementation of the Surveyed Bases (feno markers), from the existing Basic Network. |  | Ud.
2.3 | Checking of the Surveyed Bases de Bases de Replanteo desde la Red Básica existente. |  | Ud.
2.4 | Densification of the Surveyed Bases network, in the case of being necessary, from the existing Basic Network. |  | Ud.
2.5 | Measurement of the data of the possible interferences in the plans, such as electrical networks, etc. |  | Ud.
2.6 | Team topography day made up of an engineer and a topography technician with a GPS and total station. |  | Ud.